## ThreadModule
Line # | Name | Description | Designator | Quantity | Manufacturer 1 | Manufacturer Part Number 1 | Manufacturer Lifecycle 1 | Supplier 1 | Supplier Part Number 1 | Supplier Unit Price 1 | Supplier Subtotal 1
| 47R 1% | Resistor, SMD | R15, R16, R17, R18, R19 | 5 | Yageo | RC0402FR-0747RL | Volume Production | Digi-Key | 311-47.0LRDKR-ND | 0.0026 | 2.6
| 100k 1% 63mW | Resistor, SMD | R1, R8, R10, R20, R21 | 5 | Yageo | RC0402FR-07100KL | Volume Production | Digi-Key | 311-100KLRDKR-ND | 0.0026 | 2.6
| 0.1uF 25V 20% X5R | Capacitor, ceramic | C13, C27, C33, C35, C36, C37, C38, C40, C42 | 9 | Samsung | CL05A104KA5NNNC | Volume Production | Digi-Key | 1276-1043-6-ND | 0.00296 | 2.96
| 0R 50mW | Resistor, SMD | R3, R12 | 2 | Yageo | RC0402JR-070RL | Volume Production | Digi-Key | 311-0.0JRDKR-ND | 0.0036 | 0.9
| TBD TBD 5% C0G | Capacitor, ceramic | C1, C17, C19 | 3 | Yageo | RC0402JR-070RL | Volume Production | Digi-Key | 311-0.0JRDKR-ND | 0.0036 | 1.08
| TBD | Inductor | L10 | 1 | Yageo | RC0402JR-070RL | Volume Production | Digi-Key | 311-0.0JRDKR-ND | 0.0047 | 0.47
| 10k 1% 63mW | Resistor, SMD | R11, R13 | 2 | Yageo | RC0402FR-0710KL | Volume Production | Digi-Key | 311-10.0KLRDKR-ND | 0.0058 | 1.16
| 10nF 50V 20% X7R | Capacitor, ceramic | C14 | 1 | Samsung | CL05B103KB5NNNC | Volume Production | Digi-Key | 1276-1028-6-ND | 0.0073 | 0.73
| 1uF 6.3V 20% X5R | Capacitor, ceramic | C43, C44, C47 | 3 | Samsung | CL05A105KQ5NNNC | Volume Production | Digi-Key | 1276-1010-6-ND | 0.0085 | 2.55
| 100pF 50V 5% C0G | Capacitor, ceramic | C12, C34 | 2 | Samsung | CL05C101JB5NNNC | Volume Production | Digi-Key | 1276-1025-6-ND | 0.0089 | 1.78
| 56pF 50V 5% C0G | Capacitor, ceramic | C24, C31 | 2 | Samsung | CL05C560JB5NNNC | Volume Production | Digi-Key | 1276-1707-1-ND | 0.0099 | 1.98
| 33pF 50V 5% C0G | Capacitor, ceramic | C9 | 1 | Samsung | CL05C330JB5NNNC | Volume Production | Digi-Key | 1276-1272-6-ND | 0.0112 | 1.12
| 10pF 50V 5% C0G | Capacitor, ceramic | C5 | 1 | Samsung | CL05C100DB5NNNC | Volume Production | Digi-Key | 1276-1625-6-ND | 0.0115 | 1.15
| 10R 1% 63mW | Resistor, SMD | R37, R38 | 2 | Vishay | CRCW040210R0FKED | Volume Production | Digi-Key | 541-10.0LDKR-ND | 0.0133 | 2.66
| 68k 1% 63mW | Resistor, SMD | R2, R9, R39 | 3 | Vishay | CRCW040268K0FKED | Volume Production | Digi-Key | 541-68.0KLDKR-ND | 0.0133 | 3.99
| 120k 1% 63mW | Resistor, SMD | R14 | 1 | Vishay | CRCW0402120KFKED | Volume Production | Digi-Key | 541-120KLDKR-ND | 0.0133 | 1.33
| 390R 1% 63mW | Resistor, SMD | R30 | 1 | Vishay | CRCW0402390RFKED | Volume Production | Digi-Key | 541-390LDKR-ND | 0.0133 | 1.33
| 1nF 16V 20% X7R | Capacitor, ceramic | C8 | 1 | Samsung | CL05B102KO5NNNC | Volume Production | Digi-Key | 1276-1267-6-ND | 0.0135 | 1.35
| 4.7uF 6.3V 20% X5R | Capacitor, ceramic | C10, C15, C39, C45, C46 | 5 | Samsung | CL10A475MQ8NNNC | Volume Production | Digi-Key | 1276-1907-6-ND | 0.01482 | 7.41
| 22pF 50V 5% C0G | Capacitor, ceramic | C11 | 1 | Samsung | CL05C220JB5NNNC | Volume Production | Digi-Key | 1276-1116-6-ND | 0.0159 | 1.59
| 1.8pF 16V 5% C0G | Capacitor, ceramic | C29, C30 | 2 | Yageo | CC0402BRNPO9BN1R8 | Volume Production | Digi-Key | 311-1616-6-ND | 0.0163 | 3.26
| 3.3pF 16V 5% C0G | Capacitor, ceramic | C3, C4, C16 | 3 | Yageo | CC0402BRNPO9BN3R3 | Volume Production | Digi-Key | 311-1621-6-ND | 0.0163 | 4.89
| 3.6pF 16V 5% C0G | Capacitor, ceramic | C21, C23 | 2 | Yageo | CC0402BRNPO9BN3R6 | Volume Production | Digi-Key | 311-3324-6-ND | 0.0163 | 3.26
| 3.9pF 16V 5% C0G | Capacitor, ceramic | C26 | 1 | Yageo | CC0402BRNPO9BN3R9 | Volume Production | Digi-Key | 311-1622-6-ND | 0.0165 | 1.65
| LQG15HN1N3S02D | Inductor | L4 | 1 | Murata | LQG15HN1N3S02D | Volume Production | Digi-Key | 490-6556-6-ND | 0.0351 | 3.51
| LQG15HN3N0S02D | Inductor | L3 | 1 | Murata | LQG15HN3N0S02D | Volume Production | Digi-Key | 490-6560-6-ND | 0.0351 | 3.51
| LQG15HN4N7S02D | Inductor | L8 | 1 | Murata | LQG15HN4N7S02D | Not Recommended for New Design | Digi-Key | 490-1080-6-ND | 0.0351 | 3.51
| 1k 1% 63mW | Resistor, SMD | R4, R5, R6, R7 | 4 | Vishay Dale | CRCW04021K00FKTD | Volume Production | Digi-Key | 541-2957-6-ND | 0.042 | 16.8
| BLM18EG601SN1 | Ferrite bead | FB1, FB2 | 2 | Murata | BLM18EG601SN1D | Volume Production | Digi-Key | 490-3994-6-ND | 0.1024 | 20.48
| LQG18HN6N8J00D | Inductor | L1, L2, L7 | 3 | Murata | LQG18HN6N8J00D | Volume Production | Digi-Key | 490-1108-6-ND | 0.10256 | 30.77
| LED, red | LED, red | LED1 | 1 | Wurth Electronics | 150060RS75000 | Volume Production | Digi-Key | 732-4978-6-ND | 0.114 | 11.4
| 0.22uF 10V 20% X7R | Capacitor, ceramic | C25 | 1 | Kyocera AVX | 0603ZC224MAT2A | Volume Production | Digi-Key | 478-3729-6-ND | 0.1346 | 13.46
| LQW15AN3N3B8ZD | Inductor | L9, L12, L13 | 3 | Murata | LQW15AN3N3B8ZD | Unknown | Digi-Key | 490-15419-6-ND | 0.13476 | 40.43
| LQW15AN18NG80D | Inductor | L15 | 1 | Murata | LQW15AN18NG80D | Not Recommended for New Design | Digi-Key | 490-18128-6-ND | 0.144 | 14.4
| LQW15AN9N1G8ZD | Inductor | L11 | 1 | Murata | LQW15AN9N1G8ZD | Unknown | Digi-Key | 490-15609-6-ND | 0.147 | 14.7
| PESD12VL2BT,215 | TVS array | TVS1 | 1 | Nexperia | PESD12VL2BT,215 | Unknown | Digi-Key | 1727-3809-6-ND | 0.2052 | 20.52
| LQH3NPN4R7MJRL | Inductor | L16 | 1 | Murata | LQH3NPN4R7MJRL | Volume Production | Digi-Key | 490-9579-6-ND | 0.2497 | 24.97
| MCP1711T-33I/OT | Linear Voltage Regulator IC 1 Output 150mA SOT-25-5 | U7 | 1 | Microchip | MCP1711T-33I/OT | Volume Production | Digi-Key | MCP1711T-33I/OTDKR-ND | 0.29 | 29
| 0900BL15C050 | 50:50 ohms Balun | T1 | 1 | Johanson | 5400BL15B050E | Volume Production | Digi-Key | 712-1058-6-ND | 0.321 | 32.1
| ECS-384-10-33B-CKY | Crystal | Y1 | 1 | ECS International | ECS-384-10-33B-CKY-TR | Unknown | Digi-Key | XC2536DKR-ND | 0.37 | 37
| CM8V-T1A-32.768kHz-12.5pF-20PPM-TA-QC | Crystal | Y2 | 1 | Micro Crystal | CM8V-T1A 32.768KHZ 12.5PF 20PPM TA QC | Unknown | Digi-Key | 2195-CM8V-T1A-32.768KHZ-12.5PF-20PPM-TA-QCDKR-ND | 0.4431 | 44.31
| Header, Female, 2x5, 0.1", Vertical | Header, Female, 2x5, 0.1", Vertical | CN8, CN9 | 2 | Sullins | PPTC052LFBN-RC | Volume Production | Digi-Key | S6105-ND | 0.5207 | 104.14
| MX25R1635FM1IL0 | 2.5V/3.0V 16 Mbit Serial Quad I/O (SQI) Flash Memory | U3 | 1 | Macronix | MX25R1635FM1IL0 | Volume Production | Digi-Key | 1092-1177-ND | 0.5641 | 56.41
| LD59100PUR | 1A ultra low-dropout regulator with reverse current protection | U2 | 1 | STMicroelectronics | LD59100PUR | Unknown | Digi-Key | 497-17770-6-ND | 0.6028 | 60.28
| 20021121-00010C4LF | Connector Header Surface Mount 10 position 0.050" (1.27mm) | CN3 | 1 | Amphenol FCI | 2002112100010C4LF | Volume Production | Digi-Key | 609-3695-6-ND | 0.6263 | 62.63
| ST3485EBDR | Differential Bus Transceiver | U6 | 1 | STMicroelectronics | ST3485EBDR | Volume Production | Digi-Key | 497-2080-6-ND | 1.33 | 133.06
| SE2435L-R | 860 to 930 MHz High-Power RF Front-End Module | U1 | 1 | Skyworks Solutions | SE2435L-R | Volume Production | Digi-Key | 863-1349-6-ND | 2.12 | 211.56
| SMARA CONNECTOR | SMA, Right angle | CN1 | 1 | Samtec | MMCX-J-P-H-RA-TH1 | Volume Production | Digi-Key | SAM10615-ND | 3.76 | 376.26
| EFR32MG13P733F512GM48-C | Mighty Gecko Multi-Protocol Wireless SoC Family Data Sheet | U5 | 1 | Silicon Labs | EFR32MG13P732F512IM48-C | Unknown | Digi-Key | 336-4101-ND | 6.08 | 608.4